## 2 Bus
Simple 2-Bus Case | [6 empty] | Meas Type | New AC Z | New DC Z | AC Res | DC Res
Quantity | Central | ADMM DC h |  |  |  |  | P12 | 1.0326 |  | -4.0937e-06
|  | x1 | x2 | x1 - x2 | Central - x1 | Central - x2 | Q12 | 0.14347 |  | -5.8479e-06
Ang 1 | 0 | 0 | 0 | 0 | 0 | 0 | P1 | 1.0326 |  | -4.1007e-06
Ang 2 | -0.038391 | [5 empty] | Q1 | 0.14347 |  | -5.8419e-06
V 1 | 1 | [5 empty] | P2 | -1 |  | 3.7679e-06
V 2 | 0.96399 | [5 empty] | Q2 | -0.1 |  | 5.3232e-06
[7 empty] | V1 | 1 |  | 1.4225e-07
[7 empty] | V2 | 0.96399 |  | 5.0522e-07

## 3 Bus
Abur 3-Bus Case Measurements (run through SE, rerun new estimate again) | [6 empty] | Meas Type | Init Meas | New AC Z | New DC Z | AC Res | DC Res
Quantity | Central | ADMM DC h |  |  |  |  | P12 | 0.888 | 0.89299 | 0.89269 | -4.61e-06 | 9.99e-16
|  | x1 | x2 | x1 - x2 | Central - x1 | Central - x2 | P13 | 1.173 | 1.171 | 1.1709 | -7.93e-05 | -4.44e-16
Ang 1 | 0 | 0 | 0 | 0 | 0 | 0 | P2 | -0.501 | -0.49597 | -0.49567 | -4.24e-05 | 1.61e-15
Ang 2 | -0.021774 | -0.021774 | -0.021774 | -2.6452e-07 | 1.3549e-07 | -1.2903e-07 | Q12 | 0.568 | 0.55882 | 0 | -5.04e-06 | 0
Ang 3 | -0.047922 | -0.047925 | -0.047928 | 2.7504e-06 | 3.093e-06 | 5.8433e-06 | Q13 | 0.663 | 0.66762 | 0 | -4.11e-05 | 0
V 1 | 0.99963 | 0.99963 | 0.99963 | -1.9999e-07 | -1.0708e-08 | -2.107e-07 | Q2 | -0.286 | -0.29775 | 0 | -1.88e-05 | 0
V 2 | 0.97416 | 0.97416 | 0.97416 | -1.5609e-07 | 1.4738e-07 | -8.7038e-09 | V1 | 1.006 | 0.99963 | 1 | -1.02e-07 | 0
V 3 | 0.94389 | 0.94389 | 0.94389 | -1.8958e-07 | 3.4825e-06 | 3.2929e-06 | V2 | 0.968 | 0.97416 | 1 | 9.06e-08 | 0
PowerWorld 3-Bus Polar Power Flow (construct case, use PF results as measurements) | [7 empty] | Meas Type | PW AC Z | PW DC Z | PW AC Res | PW DC Res
Quantity | Central AC | ADMM AC h (NO converge) | [5 empty] | P12 | 0.48644 | 0.48125 | 2.58e-06 | 5.62e-09
|  | x1 | x2 | x1 - x2 | Central - x1 | Central - x2 |  | P13 | 0.41968 | 0.41875 | -4.02e-07 | -2.55e-09
Ang 1 | 0 | 0 | 0 | 0 | 0 | 0 |  | P2 | -0.4 | -0.4 | -7.9e-07 | 6.39e-09
Ang 2 | -0.014525 | -0.014535 | -0.014491 | -4.36e-05 | 9.22e-06 | -3.44e-05 |  | Q12 | 0.014478 | 0 | -8.88e-05 | 0
Ang 3 | -0.021119 | -0.021132 | -0.049007 | 0.027875 | 1.13e-05 | 0.0279 |  | Q13 | 0.0020942 | 0 | 4.07e-05 | 0
V 1 | 1 | 0.99972 | 1.0011 | -0.0014224 | 0.000284 | -0.00114 |  | Q2 | 0 | 0 | -0.00010163 | 0
V 2 | 0.99481 | 0.99453 | 0.99597 | -0.0014324 | 0.000282 | -0.00115 |  | V1 | 1 | 1 | -1.42e-06 | 0
V 3 | 0.99172 | 0.99143 | -2.6934 | 3.6848 | 0.000291 | 3.69 |  | V2 | 0.99481 | 1 | 1.23e-06 | 0
Quantity | Central DC | ADMM DC h
|  | x1 | x2 | x1 - x2 | Central - x1 | Central - x2
Ang 1 | 0 | 0 | 0
Ang 2 | -0.014438 | -0.014438 | -0.014437 | -3.51e-09 | 1.69e-10 | -3.34e-09
Ang 3 | -0.020937 | -0.020938 | -0.020937 | -3.09e-08 | 1.41e-09 | -2.95e-08
V 1 | 1 | 1 | 1
V 2 | 1 | 1 | 1
V 3 | 1 | 1 | 1
PowerWorld 3-Bus Rect Power Flow (construct case, use PF results as measurements) | [7 empty] | Meas Type | PW AC Z | PW DC Z | PW AC Res | PW DC Res
Quantity | Central AC | ADMM AC h (NO converge) | [5 empty] | P12 | 0.48644 | 0.48125
|  | x1 | x2 | x1 - x2 | Central - x1 | Central - x2 |  | P13 | 0.41968 | 0.41875
e1 |  | 0 | 0 | 0 | 0 | 0 |  | P2 | -0.4 | -0.4
e2 | [7 empty] | Q12 | 0.014478 | 0
e3 | [7 empty] | Q13 | 0.0020942 | 0
f1 | 0 | [6 empty] | Q2 | 0 | 0
f2 | [7 empty] | V1 | 1 | 1
f3 | [7 empty] | V2 | 0.99481 | 1
Quantity | Central DC | ADMM DC h
|  | x1 | x2 | x1 - x2 | Central - x1 | Central - x2
Ang 1
Ang 2
Ang 3
V 1
V 2
V 3
Issues:
1. How close is close enough for the residuals?
2. 3 bus DC converges in 4 iterations. 3-bus AC does NOT converge in 20 iterations.

## 14 Bus DC
PowerWorld IEEE 14-Bus Case (construct DC case, use DCPF results) | [10 empty] | Meas Type | PW DC Z | Scaled PW DC Z | Central DC Res | Issues:
Bus Angle | Central | ADMM DC h |  |  |  | Central - Decentral |  |  |  |  | th 1 | 0 | 0 | 0 | something wrong with the way that Pto-from is calculated
|  | x1 | x2 | x3 | x4 | Central - x1 | Central - x2 | Central - x3 | Central - x4 |  | P1-2 | 147.8806 | 1.4788 | 1.1932e-06
1 | 0 | [9 empty] | P1-5 | 71.1194 | 0.71119 | 1.3337e-06
2 | -0.087501 | -0.087502 | -0.071553 |  |  | 8.1654e-07 | -0.015948 |  |  |  | P2-5 | 40.904 | 0.40904 | 1.3104e-06
3 | -0.22618 |  | -0.20961 |  |  |  | -0.016572 |  |  |  | P1 | 219 | 2.19 | -1.128e-06
4 | -0.18488 | -0.18485 | -0.16764 |  |  | -2.5805e-05 | -0.017241 |  |  | Created large res | P5-4 | 62.3398 | 0.6234
5 | -0.15862 | -0.15861 | -0.14138 |  |  | -1.1795e-05 | -0.01724 |  |  |  | th 3 | -0.22618 | -0.22618 | -4.0091e-07
6 | -0.26468 | -0.26472 |  | -0.26186 |  | 3.5274e-05 |  | -0.0028269 |  |  | P3-4 | -24.1498 | -0.2415 | -7.9001e-07
7 | -0.24549 |  | -0.22735 |  |  |  | -0.018138 |  |  |  | P4-7 | 28.9851 | 0.28985 | -5.2066e-07
8 | -0.24549 |  | -0.22699 |  |  |  | -0.0185 |  |  | Why 0? | P7-8 | 0 | 0 | -1.5757e-16
9 | -0.27738 |  | -0.25927 |  | -0.26939 |  | -0.018103 |  | -0.0079849 |  | th 6 | -0.26468 | -0.26468 | 1.2822e-08
10 | -0.28261 |  |  |  | -0.27452 |  |  |  | -0.0080875 |  | P6-11 | 6.3048 | 0.063048 | 3.3469e-07
11 | -0.27722 |  |  | -0.27442 | -0.26911 |  |  | -0.0028024 | -0.0081104 |  | P6-12 | 7.5451 | 0.075451 | 3.7929e-07
12 | -0.28398 |  |  | -0.28108 |  |  |  | -0.0029042 |  |  | P6-13 | 17.0337 | 0.17034 | 5.6079e-07
13 | -0.28687 |  |  | -0.28404 | -0.27843 |  |  | -0.0028384 | -0.0084415 |  | P12-13 | 1.4451 | 0.014451 | -1.1459e-07
14 | -0.3042 |  |  | -0.30138 | -0.29607 |  |  | -0.0081302 | -0.0081302 |  | P12 | -6.1 | -0.061 | 4.5184e-07
[11 empty] | th 9 | -0.27738 | -0.27738 | -1.2843e-07
[11 empty] | P9-10 | 6.1952 | 0.061952 | -1.4219e-07
[11 empty] | P9-14 | 9.9212 | 0.099212 | -1.3749e-07
[11 empty] | P5 | -7.6 | -0.076 | 6.474e-07
[11 empty] | P4-5 | -62.3398 | -0.6234 | 7.3349e-07
[11 empty] | P4-9 | 16.6313 | 0.16631 | -2.4862e-07
[11 empty] | P7-9 | 28.9851 | 0.28985 | -2.739e-07
[11 empty] | P3 | -94.2 | -0.942 | 4.9742e-07
[11 empty] | th 3 | -0.22618 | -0.22618 | -4.0091e-07
[11 empty] | P13-14 | 4.9788 | 0.049788 | 8.5267e-08
[11 empty] | P13 | -13.5 | -0.135 | 3.9393e-07
[11 empty] | th 6 | -0.26468 | -0.26468 | 1.2822e-08
[11 empty] | P10-11 | -2.8048 | -0.028048 | -3.2319e-07
[11 empty] | P14 | -14.9 | -0.149 | 1.3214e-07
[11 empty] | th9 | -0.27738 | -0.27738 | -1.2843e-07
PowerWorld IEEE 14-Bus Case (construct DC case, use DCPF results); no PMU measurements | [10 empty] | Meas Type | PW DC Z | Scaled PW DC Z | Central DC Res
Bus Angle | Central | ADMM DC h |  |  |  | Central - Decentral |  |  |  |  | P1-2 | 147.8806 | 1.4788 | 1.1932e-06
|  | x1 | x2 | x3 | x4 | Central - x1 | Central - x2 | Central - x3 | Central - x4 |  | P1-5 | 71.1194 | 0.71119 | 1.3729e-06
1 | 0 | 0 | [8 empty] | P2-5 | 40.904 | 0.40904 | 1.3606e-06
2 | -0.087501 | -0.087509 | 0.061811 |  |  | 8.0734e-06 | -0.14931 |  |  |  | P1 | 219 | 2.19 | -1.0889e-06
3 | -0.22618 |  | -0.076496 |  |  |  | -0.14968 |  |  |  | P3-4 | -24.1498 | -0.2415 | -7.9925e-07
4 | -0.18488 | -0.22585 | -0.03496 |  |  | 0.040971 | -0.14992 |  |  |  | P4-7 | 28.9851 | 0.28985 | -4.7652e-07
5 | -0.15862 | -0.15845 | -0.0087151 |  |  | -0.00017272 | -0.14991 |  |  |  | P7-8 | 0 | 0 | 0
6 | -0.26468 | -0.017764 |  | 0.013951 |  | -0.24692 |  | -0.27863 |  |  | P6-11 | 6.3048 | 0.063048 | 3.3576e-07
7 | -0.24549 |  | -0.09511 |  |  |  | -0.15038 |  |  |  | P6-12 | 7.5451 | 0.075451 | 3.7939e-07
8 | -0.24549 |  | -0.094964 |  |  |  | -0.15053 |  |  |  | P6-13 | 17.0337 | 0.17034 | 5.6118e-07
9 | -0.27738 |  | -0.12698 |  | -0.020765 |  | -0.15039 |  | -0.25661 |  | P12-13 | 1.4451 | 0.014451 | -1.1446e-07
10 | -0.28261 |  |  |  | -0.025988 |  |  |  | -0.25662 |  | P12 | -6.1 | -0.061 | 4.5187e-07
11 | -0.27722 |  |  | 0.0013877 | -0.020579 |  |  | -0.27861 | -0.25664 |  | P9-10 | 6.1952 | 0.061952 | -1.4264e-07
12 | -0.28398 |  |  | -0.0052806 | -0.030095 |  |  | -0.2787 | -0.25389 |  | P9-14 | 9.9212 | 0.099212 | -1.3812e-07
13 | -0.28687 |  |  | -0.0081836 |  |  |  | -0.27869 |  |  | P5 | -7.6 | -0.076 | 6.4288e-07
14 | -0.3042 |  |  | -0.025677 | -0.0475 |  |  | -0.27852 | -0.2567 |  | P4-5 | -62.3398 | -0.6234 | 6.993e-07
[11 empty] | P4-9 | 16.6313 | 0.16631 | -2.2743e-07
[11 empty] | P7-9 | 28.9851 | 0.28985 | -2.5068e-07
[11 empty] | P3 | -94.2 | -0.942 | 4.288e-07
[11 empty] | P13-14 | 4.9788 | 0.049788 | 8.592e-08
[11 empty] | P13 | -13.5 | -0.135 | 3.9406e-07
[11 empty] | P10-11 | -2.8048 | -0.028048 | -3.2423e-07
[11 empty] | P14 | -14.9 | -0.149 | 1.3212e-07

## Sheet1
Polar 3 Bus SE Results |  |  |  | H1 | th2 | th3 | V1 | V2 | V3 | Rectangular 3 Bus SE Results |  |  |  | H1 | th2 | th3 | V1 | V2 | V3
Quantity | Iter 1 | Iter 2 | Iter 3 | P12 | -30 | 0 | 10 | -10 | 0 | Quantity | Iter 1 | Iter 2 | Iter 3 | P12
th1 | 0 | 0 | 0 | P13 | 0 | -17.2414 | 6.8966 | 0 | -6.8966 | e1 | 1 | 1 | 1 | P13
th2 | 0 | -0.014448 | -0.014525 | P2 | 40.9589 | -10.9589 | -10 | 14.1096 | -4.1096 | e2 | 1 | 0.99469 | 0.9947 | P2
th3 | 0 | -0.020941 | -0.021119 | Q12 | 10 | 0 | 30 | -30 | 0 | e3 | 1 | 0.99124 | 0.9915 | Q12
V1 | 1 | 1 | 1 | Q13 | 0 | 6.8966 | 17.2414 | 0 | -17.2414 | f1 | 0 | 0 | 0 | Q13
V2 | 1 | 0.99479 | 0.99481 | Q2 | -14.1096 | 4.1096 | -30 | 40.9589 | -10.9589 | f2 | 0 | -0.014372 | -0.014449 | Q2
V3 | 1 | 0.99146 | 0.99172 | V1 | 0 | 0 | 1 | 0 | 0 | f3 | 0 | -0.020761 | -0.020942 | V1
|  |  |  | V2 | 0 | 0 | 0 | 1 | 0 |  |  |  |  | V2
| h1 | h2 |  | H2 | th2 | th3 | V1 | V2 | V3 |  | h1 | h2 |  | H2 | th2 | th3 | V1 | V2 | V3
P12 | 0 | 0.48448 |  | P12 | -29.9848 | 0 | 10.4846 | -9.5657 | 0 | P12 | 0 |  |  | P12
P13 | 0 | 0.41845 |  | P13 | 0 | -17.2339 | 7.3151 | 0 | -6.5341 | P13 | 0 |  |  | P13
P2 | 0 | -0.39825 |  | P2 | 40.5321 | -10.8348 | -10.378 | 13.6357 | -4.0173 | P2 | 0 |  |  | P2
Q12 | 0 | 0.016164 |  | Q12 | 9.5158 | 0 | 30.0166 | -30.1418 | 0 | Q12 | 0 |  |  | Q12
Q13 | 0 | 0.0080799 |  | Q13 | 0 | 6.4783 | 17.2497 | 0 | -17.3823 | Q13 | 0 |  |  | Q13
Q2 | 1.7764e-15 | 0.0010965 |  | Q2 | -14.3612 | 3.983 | -29.6969 | 40.7466 | -10.9281 | Q2 | 1.7764e-15 |  |  | Q2
V1 | 1 | 1 |  | V1 | 0 | 0 | 1 | 0 | 0 | V1 | 1 |  |  | V1
V2 | 1 | 0.99479 |  | V2 | 0 | 0 | 0 | 1 | 0 | V2 | 1 |  |  | V2