## 2 Bus
Simple 2-Bus Case | [6 empty] | Meas Type | New AC Z | New DC Z | AC Res | DC Res
Quantity | Central | ADMM DC h |  |  |  |  | P12 | 1.0326 |  | -4.0937e-06
|  | x1 | x2 | x1 - x2 | Central - x1 | Central - x2 | Q12 | 0.14347 |  | -5.8479e-06
Ang 1 | 0 | 0 | 0 | 0 | 0 | 0 | P1 | 1.0326 |  | -4.1007e-06
Ang 2 | -0.038391 | [5 empty] | Q1 | 0.14347 |  | -5.8419e-06
V 1 | 1 | [5 empty] | P2 | -1 |  | 3.7679e-06
V 2 | 0.96399 | [5 empty] | Q2 | -0.1 |  | 5.3232e-06
[7 empty] | V1 | 1 |  | 1.4225e-07
[7 empty] | V2 | 0.96399 |  | 5.0522e-07

## 3 Bus
Abur 3-Bus Case Measurements (run through SE, rerun new estimate again) | [6 empty] | Meas Type | Init Meas | New AC Z | New DC Z | AC Res | DC Res
Quantity | Central | ADMM DC h |  |  |  |  | P12 | 0.888 | 0.89299 | 0.89269 | -4.61e-06 | 9.99e-16
|  | x1 | x2 | x1 - x2 | Central - x1 | Central - x2 | P13 | 1.173 | 1.171 | 1.1709 | -7.93e-05 | -4.44e-16
Ang 1 | 0 | 0 | 0 | 0 | 0 | 0 | P2 | -0.501 | -0.49597 | -0.49567 | -4.24e-05 | 1.61e-15
Ang 2 | -0.021774 | -0.021774 | -0.021774 | -2.6452e-07 | 1.3549e-07 | -1.2903e-07 | Q12 | 0.568 | 0.55882 | 0 | -5.04e-06 | 0
Ang 3 | -0.047922 | -0.047925 | -0.047928 | 2.7504e-06 | 3.093e-06 | 5.8433e-06 | Q13 | 0.663 | 0.66762 | 0 | -4.11e-05 | 0
V 1 | 0.99963 | 0.99963 | 0.99963 | -1.9999e-07 | -1.0708e-08 | -2.107e-07 | Q2 | -0.286 | -0.29775 | 0 | -1.88e-05 | 0
V 2 | 0.97416 | 0.97416 | 0.97416 | -1.5609e-07 | 1.4738e-07 | -8.7038e-09 | V1 | 1.006 | 0.99963 | 1 | -1.02e-07 | 0
V 3 | 0.94389 | 0.94389 | 0.94389 | -1.8958e-07 | 3.4825e-06 | 3.2929e-06 | V2 | 0.968 | 0.97416 | 1 | 9.06e-08 | 0
PowerWorld 3-Bus Polar Power Flow (construct case, use PF results as measurements) | [7 empty] | Meas Type | PW AC Z | PW DC Z | PW AC Res | PW DC Res
Quantity | Central AC | ADMM AC h (NO converge) | [5 empty] | P12 | 0.48644 | 0.48125 | 2.58e-06 | 5.62e-09
|  | x1 | x2 | x1 - x2 | Central - x1 | Central - x2 |  | P13 | 0.41968 | 0.41875 | -4.02e-07 | -2.55e-09
Ang 1 | 0 | 0 | 0 | 0 | 0 | 0 |  | P2 | -0.4 | -0.4 | -7.9e-07 | 6.39e-09
Ang 2 | -0.014525 | -0.014535 | -0.014491 | -4.36e-05 | 9.22e-06 | -3.44e-05 |  | Q12 | 0.014478 | 0 | -8.88e-05 | 0
Ang 3 | -0.021119 | -0.021132 | -0.049007 | 0.027875 | 1.13e-05 | 0.0279 |  | Q13 | 0.0020942 | 0 | 4.07e-05 | 0
V 1 | 1 | 0.99972 | 1.0011 | -0.0014224 | 0.000284 | -0.00114 |  | Q2 | 0 | 0 | -0.00010163 | 0
V 2 | 0.99481 | 0.99453 | 0.99597 | -0.0014324 | 0.000282 | -0.00115 |  | V1 | 1 | 1 | -1.42e-06 | 0
V 3 | 0.99172 | 0.99143 | -2.6934 | 3.6848 | 0.000291 | 3.69 |  | V2 | 0.99481 | 1 | 1.23e-06 | 0
Quantity | Central DC | ADMM DC h
|  | x1 | x2 | x1 - x2 | Central - x1 | Central - x2
Ang 1 | 0 | 0 | 0
Ang 2 | -0.014438 | -0.014438 | -0.014437 | -3.51e-09 | 1.69e-10 | -3.34e-09
Ang 3 | -0.020937 | -0.020938 | -0.020937 | -3.09e-08 | 1.41e-09 | -2.95e-08
V 1 | 1 | 1 | 1
V 2 | 1 | 1 | 1
V 3 | 1 | 1 | 1
PowerWorld 3-Bus Rect Power Flow (construct case, use PF results as measurements) | [7 empty] | Meas Type | PW AC Z | PW DC Z | PW AC Res | PW DC Res
Quantity | Central AC | ADMM AC h (converge in 3 iter) | [5 empty] | P12 | 0.48644 | 0.48125
|  | x1 | x2 | x1 - x2 | Central - x1 | Central - x2 |  | P13 | 0.41968 | 0.41875
e1 | 1 | 1 | 1 | -6.2336e-09 | -1.5452e-06 | -1.5515e-06 |  | P2 | -0.4 | -0.4
e2 | 0.9947 | 0.9947 | 0.9947 | -6.2897e-09 | 1.4976e-06 | 1.4913e-06 |  | Q12 | 0.014478 | 0
e3 | 0.9915 | 0.9915 | 0.99148 | 2.3308e-05 | -3.9727e-06 | 1.9335e-05 |  | Q13 | 0.0020942 | 0
f1 | 0 | 0 | 0 | 0 | 0 | 0 |  | Q2 | 0 | 0
f2 | -0.014449 | -0.014448 | -0.014448 | -6.2949e-11 | -1.1362e-07 | -1.1368e-07 |  | V1 | 1 | 1
f3 | -0.020942 | -0.020942 | -0.020941 | -1.3199e-06 | 8.3446e-08 | -1.2364e-06 |  | V2 | 0.99481 | 1
Quantity | Central DC | ADMM DC h
|  | x1 | x2 | x1 - x2 | Central - x1 | Central - x2
e1
e2
e3
f1
f2
f3
Issues:
1. How close is close enough for the residuals?
2. 3 bus DC converges in 4 iterations. 3-bus AC does NOT converge in 20 iterations.

## 3 Bus Debug
Polar 3 Bus SE Results | [5 empty] | H1 | th2 | th3 | V1 | V2 | V3 | Actual Rectangular 3 Bus SE Results | [5 empty] | H1 | e1 | e2 | e3 | f2 | f3
Quantity | Iter 1 | Iter 2 | Iter 3 | Iter 4 |  | P12 | -30 | 0 | 10 | -10 | 0 | Quantity | Iter 1 | Iter 2 | Iter 3 | Iter 4 |  | P12 | 10 | -10 | 0 | -30 | 0
th1 | 0 | 0 | 0 | 0 |  | P13 | 0 | -17.2414 | 6.8966 | 0 | -6.8966 | e1 | 1 | 1 | 1 | 1 |  | P13 | 6.8966 | 0 | -6.8966 | 0 | -17.2414
th2 | 0 | -0.014448 | -0.014525 | -0.014525 |  | P2 | 40.9589 | -10.9589 | -10 | 14.1096 | -4.1096 | e2 | 1 | 0.9948 | 0.9947 | 0.9947 |  | P2 | -10 | 14.1096 | -4.1096 | 40.9589 | -10.9589
th3 | 0 | -0.020941 | -0.021119 | -0.021119 |  | Q12 | 10 | 0 | 30 | -30 | 0 | e3 | 1 | 0.99147 | 0.9915 | 0.9915 |  | Q12 | 30 | -30 | 0 | 10 | 0
V1 | 1 | 1 | 1 | 1 |  | Q13 | 0 | 6.8966 | 17.2414 | 0 | -17.2414 | f1 | 0 | 0 | 0 | 0 |  | Q13 | 17.2414 | 0 | -17.2414 | 0 | 6.8966
V2 | 1 | 0.99479 | 0.99481 | 0.99481 |  | Q2 | -14.1096 | 4.1096 | -30 | 40.9589 | -10.9589 | f2 | 0 | -0.014448 | -0.014449 | -0.014449 |  | Q2 | -30 | 40.9589 | -10.9589 | -14.1096 | 4.1096
V3 | 1 | 0.99146 | 0.99172 | 0.99172 |  | V1 | 0 | 0 | 1 | 0 | 0 | f3 | 0 | -0.020941 | -0.020942 | -0.020942 |  | V1^2 | 2 | 0 | 0 | 0 | 0
[6 empty] | V2 | 0 | 0 | 0 | 1 | 0 | [6 empty] | V2^2 | 0 | 2 | 0 | 0 | 0
Actual h's
| h1 | h2 | h3 |  |  | H2 | th2 | th3 | V1 | V2 | V3 |  | h1 | h2 | h3 |  |  | H2 | e1 | e2 | e3 | f2 | f3
P12 | 0 | 0.48448 | 0.48641 |  |  | P12 | -29.9848 | 0 | 10.4846 | -9.5657 | 0 | P12 | 0 | 0.48571 | 0.48641 |  |  | P12 | 10.4859 | -10.0002 | 0 | -30.0007 | 0
P13 | 0 | 0.41845 | 0.4197 |  |  | P13 | 0 | -17.2339 | 7.3151 | 0 | -6.5341 | P13 | 0 | 0.42006 | 0.4197 |  |  | P13 | 7.3168 | 0 | -6.8967 | 0 | -17.2418
P2 | 0 | -0.39825 | -0.40004 |  |  | P2 | 40.5321 | -10.8348 | -10.378 | 13.6357 | -4.0173 | P2 | 0 | -0.39881 | -0.40004 |  |  | P2 | -10.3814 | 14.2271 | -4.2465 | 40.5444 | -10.8425
Q12 | 0 | 0.016164 | 0.014385 |  |  | Q12 | 9.5158 | 0 | 30.0166 | -30.1418 | 0 | Q12 | 0 | 0.012287 | 0.014385 |  |  | Q12 | 30.013 | -30.0007 | 0 | 10.0002 | 0
Q13 | 0 | 0.0080799 | 0.0021366 |  |  | Q13 | 0 | 6.4783 | 17.2497 | 0 | -17.3823 | Q13 | 0 | 0.0030862 | 0.0021367 |  |  | Q13 | 17.2449 | 0 | -17.2418 | 0 | 6.8967
Q2 | 1.7764e-15 | 0.0010965 | -0.00010572 |  |  | Q2 | -14.3612 | 3.983 | -29.6969 | 40.7466 | -10.9281 | Q2 | 1.7764e-15 | 0.0033263 | -0.00010575 |  |  | Q2 | -29.6994 | 40.5395 | -10.8425 | -15.0288 | 4.2465
V1 | 1 | 1 | 1 |  |  | V1 | 0 | 0 | 1 | 0 | 0 | V1^2 | 1 | 1 | 1 |  |  | V1^2 | 2 | 0 | 0 | 0 | 0
V2 | 1 | 0.99479 | 0.99481 |  |  | V2 | 0 | 0 | 0 | 1 | 0 | V2^2 | 1 | 0.98983 | 0.98964 |  |  | V2^2 | 0 | 1.9896 | 0 | -0.028896 | 0
[6 empty] | H3 | th2 | th3 | V1 | V2 | V3 |  |  |  |  | Convert to Polar |  | H3 | e1 | e2 | e3 | f2 | f3
[6 empty] | P12 | -29.9855 | 0 | 10.4864 | -9.5632 | 0 | th1 |  |  |  | 0 |  | P12 | 10.4864 | -10 | 0 | -30 | 0
[6 empty] | P13 | 0 | -17.2392 | 7.3162 | 0 | -6.5309 | th2 |  |  |  | -0.014525 |  | P13 | 7.3162 | 0 | -6.8965 | 0 | -17.2414
[6 empty] | P2 | 40.5348 | -10.8382 | -10.3805 | 13.6342 | -4.0163 | th3 |  |  |  | -0.021119 |  | P2 | -10.3805 | 14.2246 | -4.2462 | 40.544 | -10.8415
[6 empty] | Q12 | 9.5136 | 0 | 30.0143 | -30.142 | 0 | V1 |  |  |  | 1 |  | Q12 | 30.0143 | -30 | 0 | 10 | 0
[6 empty] | Q13 | 0 | 6.4768 | 17.2435 | 0 | -17.3831 | V2 |  |  |  | 0.99481 |  | Q13 | 17.2435 | 0 | -17.2414 | 0 | 6.8965
[6 empty] | Q2 | -14.3635 | 3.983 | -29.6966 | 40.7461 | -10.9287 | V3 |  |  |  | 0.99172 |  | Q2 | -29.6966 | 40.5321 | -10.8415 | -15.0287 | 4.2462
[6 empty] | V1 | 0 | 0 | 1 | 0 | 0 | [6 empty] | V1 | 2 | 0 | 0 | 0 | 0
[6 empty] | V2 | 0 | 0 | 0 | 1 | 0 | [6 empty] | V2 | 0 | 1.9894 | 0 | -0.028897 | 0
[12 empty] | H | e1 | e2 | e3 | f2 | f3
[12 empty] | P12 | 10.4846 | -10.0002 | 0 | -30.0005 | 0
[12 empty] | P13 | 7.3151 | 0 | -6.8967 | 0 | -17.2417
Correct Rectangular 3 Bus SE Results |  |  |  |  | H1 | e1 | e2 | e3 | f2 | f3 |  | P2 | -10.378 | 14.223 | -4.2453 | 40.5432 | -10.8416
Quantity | Iter 1 | Iter 2 | Iter 3 |  | P12 | 10 | -10 | 0 | -30 | 0 |  | Q12 | 30.0166 | -30.0005 | 0 | 10.0002 | 0
e1 | 1 | 1 | 1 |  | P13 | 6.8966 | 0 | -6.8966 | 0 | -17.2414 |  | Q13 | 17.2497 | 0 | -17.2417 | 0 | 6.8967
e2 | 1 | 0.99469 | 0.9947 |  | P2 | -10 | 0 | -4.1096 | 40.9589 | -10.9589 |  | Q2 | -29.6969 | 40.5338 | -10.8416 | -15.0236 | 4.2453
e3 | 1 | 0.99124 | 0.9915 |  | Q12 | 30 | -30 | 0 | 10 | 0 |  | V1 | 2 | 0 | 0 | 0 | 0
f1 | 0 | 0 | 0 |  | Q13 | 17.2414 | 0 | -17.2414 | 0 | 6.8966 |  | V2 | 0 | 1.9894 | 0 | -0.028745 | 0
f2 | 0 | -0.014372 | -0.014449 |  | Q2 | -30 | 1.7764e-15 | -10.9589 | -14.1096 | 4.1096
f3 | 0 | -0.020761 | -0.020942 |  | V1 | 2 | 0 | 0 | 0 | 0
[5 empty] | V2 | 0 | 2 | 0 | 0 | 0
Correct h's
| h1 | h2 | h3 |  | H2 | e1 | e2 | e3 | f2 | f3
P12 | 0 | 0.48448 | 0.48641 |  | P12 | 10.4611 | -9.9969 | 0 | -29.9908 | 0
P13 | 0 | 0.41845 | 0.4197 |  | P13 | 7.2534 | 0 | -6.8944 | 0 | -17.2361
P2 | 0 | -0.39825 | -0.40004 |  | P2 | -10.3997 | 0.18493 | -4.254 | 40.8319 | -10.8625
Q12 | 0 | 0.016164 | 0.014385 |  | Q12 | 29.9384 | -29.9908 | 0 | 9.9969 | 0
Q13 | 0 | 0.0080799 | 0.0021366 |  | Q13 | 17.0863 | 0 | -17.2361 | 0 | 6.8944
Q2 | 1.7764e-15 | 0.0010965 | -0.00010572 |  | Q2 | -29.7541 | -0.21525 | -10.8625 | -14.4688 | 4.254
V1 | 1 | 1 | 1 |  | V1 | 1.9994 | 0 | 0 | 0 | 0
V2 | 1 | 0.98961 | 0.98964 |  | V2 | 0 | 1.9932 | 0 | -0.028896 | 0
[5 empty] | H3 | e1 | e2 | e3 | f2 | f3
[5 empty] | P12 | 10.526 | -9.9968 | 0 | -29.9903 | 0
[5 empty] | P13 | 7.2525 | 0 | -6.8943 | 0 | -17.2358
[5 empty] | P2 | -10.3329 | 0.091524 | -4.2266 | 40.8316 | -10.7903
[5 empty] | Q12 | 30.1357 | -29.9903 | 0 | 9.9968 | 0
[5 empty] | Q13 | 17.0861 | 0 | -17.2358 | 0 | 6.8943
[5 empty] | Q2 | -29.5564 | -0.48489 | -10.7903 | -14.468 | 4.2266
[5 empty] | V1 | 1.9994 | 0 | 0 | 0 | 0
[5 empty] | V2 | 0 | 1.98 | 0 | -0.028843 | 0

## 3 Bus ADMM vs New Fcns
PowerWorld 3-Bus Rect Power Flow (construct case, use PF results as measurements) | [7 empty] | CORRECT |  |  | WRONG |  |  | CORRECT |  |  | WRONG
Quantity | Central AC | ADMM AC h (converge in 3 iter) | [5 empty] | h1 | [5 empty] | h2
|  | x1 | x2 | x1 - x2 | Central - x1 | Central - x2 |  | 0 | 0.48644 |  | 0 | 0.48644 |  | 0 | 0.4865 |  | 0 | 0.4865
e1 | 1 | 1 | 1 | -6.2336e-09 | -1.5452e-06 | -1.5515e-06 |  | 0 | 0.41968 |  | 0 | 0.41968 |  | 0 | -0.39792 |  | 0 | -0.39792
e2 | 0.9947 | 0.9947 | 0.9947 | -6.2897e-09 | 1.4976e-06 | 1.4913e-06 |  | 0 | 0.014479 |  | 0 | 0.014479 |  | 0 | 0.014481 |  | 0 | 0.014481
e3 | 0.9915 | 0.9915 | 0.99148 | 2.3308e-05 | -3.9727e-06 | 1.9335e-05 |  | 0 | 0.0020957 |  | 0 | 0.0020957 |  | 1.7764e-15 | 0.0057832 |  | 1.7764e-15 | 0.0057832
f1 | 0 | 0 | 0 | 0 | 0 | 0 |  | 1 | 0.99999 |  | 1 | 0.99999 |  | 1 | 0.98986 |  | 1 | 0.98986
f2 | -0.014449 | -0.014448 | -0.014448 | -6.2949e-11 | -1.1362e-07 | -1.1368e-07
f3 | -0.020942 | -0.020942 | -0.020941 | -1.3199e-06 | 8.3446e-08 | -1.2364e-06 | CORRECT | H1 | [5 empty] | H2
[8 empty] | 10 | -10 | 0 | -30 | 0 |  | 10 | -10 | 0 | -30 | 0
Quantity | Central DC | ADMM DC h | [5 empty] | 6.8966 | 0 | -6.8966 | 0 | -17.2414 |  | -10 | 14.1096 | -4.1096 | 40.9589 | -10.9589
|  | x1 | x2 | x1 - x2 | Central - x1 | Central - x2 |  | 30 | -30 | 0 | 10 | 0 |  | 30 | -30 | 0 | 10 | 0
e1 | [7 empty] | 17.2414 | 0 | -17.2414 | 0 | 6.8966 |  | -30 | 40.9589 | -10.9589 | -14.1096 | 4.1096
e2 | [7 empty] | 2 | 0 | 0 | 0 | 0 |  | 0 | 2 | 0 | 0 | 0
e3
f1 | [7 empty] | 10.4864 | -9.9999 | 0 | -29.9998 | 0 |  | 10.4876 | -10.0011 | 0 | -30.0034 | 0
f2 | [7 empty] | 7.3162 | 0 | -6.8965 | 0 | -17.2413 |  | -10.3816 | 14.2282 | -4.2466 | 40.5426 | -10.8427
f3 | [7 empty] | 30.0143 | -29.9998 | 0 | 9.9999 | 0 |  | 30.0179 | -30.0034 | 0 | 10.0011 | 0
[8 empty] | 17.2434 | 0 | -17.2413 | 0 | 6.8965 |  | -29.6999 | 40.5426 | -10.8427 | -15.0282 | 4.2466
[8 empty] | 2 | 0 | 0 | 0 | 0 |  | 0 | 1.9896 | 0 | -0.028897 | 0
[7 empty] | WRONG | 10 | -10 | 0 | -30 | 0 | WRONG | 10.4876 | -10.0011 | 0 | -30.0034 | 0
[8 empty] | 6.8966 | 0 | -6.8966 | 0 | -17.2414 |  | -10.3816 | 14.2282 | -4.2466 | 40.5426 | -10.8427
[8 empty] | 30 | -30 | 0 | 10 | 0 |  | 30.0179 | -30.0034 | 0 | 10.0011 | 0
[8 empty] | 17.2414 | 0 | -17.2414 | 0 | 6.8966 |  | -29.6999 | 40.5426 | -10.8427 | -15.0282 | 4.2466
[8 empty] | 2 | 0 | 0 | 0 | 0 |  | 0 | 1.9896 | 0 | -0.028897 | 0
[8 empty] | 10.4864 | -9.9999 | 0 | -29.9998 | 0
[8 empty] | 7.3162 | 0 | -6.8965 | 0 | -17.2413
[8 empty] | 30.0143 | -29.9998 | 0 | 9.9999 | 0
[8 empty] | 17.2434 | 0 | -17.2413 | 0 | 6.8965
[8 empty] | 2 | 0 | 0 | 0 | 0

## 14 Bus DC
PowerWorld IEEE 14-Bus Case (construct DC case, use DCPF results) | [10 empty] | Meas Type | PW DC Z | Scaled PW DC Z | Central DC Res | Issues:
Bus Angle | Central | ADMM DC h |  |  |  | Central - Decentral |  |  |  |  | th 1 | 0 | 0 | 0 | something wrong with the way that Pto-from is calculated
|  | x1 | x2 | x3 | x4 | Central - x1 | Central - x2 | Central - x3 | Central - x4 |  | P1-2 | 147.8806 | 1.4788 | 1.1932e-06
1 | 0 | [9 empty] | P1-5 | 71.1194 | 0.71119 | 1.3337e-06
2 | -0.087501 | -0.087502 | -0.071553 |  |  | 8.1654e-07 | -0.015948 |  |  |  | P2-5 | 40.904 | 0.40904 | 1.3104e-06
3 | -0.22618 |  | -0.20961 |  |  |  | -0.016572 |  |  |  | P1 | 219 | 2.19 | -1.128e-06
4 | -0.18488 | -0.18485 | -0.16764 |  |  | -2.5805e-05 | -0.017241 |  |  | Created large res | P5-4 | 62.3398 | 0.6234
5 | -0.15862 | -0.15861 | -0.14138 |  |  | -1.1795e-05 | -0.01724 |  |  |  | th 3 | -0.22618 | -0.22618 | -4.0091e-07
6 | -0.26468 | -0.26472 |  | -0.26186 |  | 3.5274e-05 |  | -0.0028269 |  |  | P3-4 | -24.1498 | -0.2415 | -7.9001e-07
7 | -0.24549 |  | -0.22735 |  |  |  | -0.018138 |  |  |  | P4-7 | 28.9851 | 0.28985 | -5.2066e-07
8 | -0.24549 |  | -0.22699 |  |  |  | -0.0185 |  |  | Why 0? | P7-8 | 0 | 0 | -1.5757e-16
9 | -0.27738 |  | -0.25927 |  | -0.26939 |  | -0.018103 |  | -0.0079849 |  | th 6 | -0.26468 | -0.26468 | 1.2822e-08
10 | -0.28261 |  |  |  | -0.27452 |  |  |  | -0.0080875 |  | P6-11 | 6.3048 | 0.063048 | 3.3469e-07
11 | -0.27722 |  |  | -0.27442 | -0.26911 |  |  | -0.0028024 | -0.0081104 |  | P6-12 | 7.5451 | 0.075451 | 3.7929e-07
12 | -0.28398 |  |  | -0.28108 |  |  |  | -0.0029042 |  |  | P6-13 | 17.0337 | 0.17034 | 5.6079e-07
13 | -0.28687 |  |  | -0.28404 | -0.27843 |  |  | -0.0028384 | -0.0084415 |  | P12-13 | 1.4451 | 0.014451 | -1.1459e-07
14 | -0.3042 |  |  | -0.30138 | -0.29607 |  |  | -0.0081302 | -0.0081302 |  | P12 | -6.1 | -0.061 | 4.5184e-07
[11 empty] | th 9 | -0.27738 | -0.27738 | -1.2843e-07
[11 empty] | P9-10 | 6.1952 | 0.061952 | -1.4219e-07
[11 empty] | P9-14 | 9.9212 | 0.099212 | -1.3749e-07
[11 empty] | P5 | -7.6 | -0.076 | 6.474e-07
[11 empty] | P4-5 | -62.3398 | -0.6234 | 7.3349e-07
[11 empty] | P4-9 | 16.6313 | 0.16631 | -2.4862e-07
[11 empty] | P7-9 | 28.9851 | 0.28985 | -2.739e-07
[11 empty] | P3 | -94.2 | -0.942 | 4.9742e-07
[11 empty] | th 3 | -0.22618 | -0.22618 | -4.0091e-07
[11 empty] | P13-14 | 4.9788 | 0.049788 | 8.5267e-08
[11 empty] | P13 | -13.5 | -0.135 | 3.9393e-07
[11 empty] | th 6 | -0.26468 | -0.26468 | 1.2822e-08
[11 empty] | P10-11 | -2.8048 | -0.028048 | -3.2319e-07
[11 empty] | P14 | -14.9 | -0.149 | 1.3214e-07
[11 empty] | th9 | -0.27738 | -0.27738 | -1.2843e-07
PowerWorld IEEE 14-Bus Case (construct DC case, use DCPF results); no PMU measurements | [10 empty] | Meas Type | PW DC Z | Scaled PW DC Z | Central DC Res
Bus Angle | Central | ADMM DC h |  |  |  | Central - Decentral |  |  |  |  | P1-2 | 147.8806 | 1.4788 | 1.1932e-06
|  | x1 | x2 | x3 | x4 | Central - x1 | Central - x2 | Central - x3 | Central - x4 |  | P1-5 | 71.1194 | 0.71119 | 1.3729e-06
1 | 0 | 0 | [8 empty] | P2-5 | 40.904 | 0.40904 | 1.3606e-06
2 | -0.087501 | -0.087509 | 0.061811 |  |  | 8.0734e-06 | -0.14931 |  |  |  | P1 | 219 | 2.19 | -1.0889e-06
3 | -0.22618 |  | -0.076496 |  |  |  | -0.14968 |  |  |  | P3-4 | -24.1498 | -0.2415 | -7.9925e-07
4 | -0.18488 | -0.22585 | -0.03496 |  |  | 0.040971 | -0.14992 |  |  |  | P4-7 | 28.9851 | 0.28985 | -4.7652e-07
5 | -0.15862 | -0.15845 | -0.0087151 |  |  | -0.00017272 | -0.14991 |  |  |  | P7-8 | 0 | 0 | 0
6 | -0.26468 | -0.017764 |  | 0.013951 |  | -0.24692 |  | -0.27863 |  |  | P6-11 | 6.3048 | 0.063048 | 3.3576e-07
7 | -0.24549 |  | -0.09511 |  |  |  | -0.15038 |  |  |  | P6-12 | 7.5451 | 0.075451 | 3.7939e-07
8 | -0.24549 |  | -0.094964 |  |  |  | -0.15053 |  |  |  | P6-13 | 17.0337 | 0.17034 | 5.6118e-07
9 | -0.27738 |  | -0.12698 |  | -0.020765 |  | -0.15039 |  | -0.25661 |  | P12-13 | 1.4451 | 0.014451 | -1.1446e-07
10 | -0.28261 |  |  |  | -0.025988 |  |  |  | -0.25662 |  | P12 | -6.1 | -0.061 | 4.5187e-07
11 | -0.27722 |  |  | 0.0013877 | -0.020579 |  |  | -0.27861 | -0.25664 |  | P9-10 | 6.1952 | 0.061952 | -1.4264e-07
12 | -0.28398 |  |  | -0.0052806 | -0.030095 |  |  | -0.2787 | -0.25389 |  | P9-14 | 9.9212 | 0.099212 | -1.3812e-07
13 | -0.28687 |  |  | -0.0081836 |  |  |  | -0.27869 |  |  | P5 | -7.6 | -0.076 | 6.4288e-07
14 | -0.3042 |  |  | -0.025677 | -0.0475 |  |  | -0.27852 | -0.2567 |  | P4-5 | -62.3398 | -0.6234 | 6.993e-07
[11 empty] | P4-9 | 16.6313 | 0.16631 | -2.2743e-07
[11 empty] | P7-9 | 28.9851 | 0.28985 | -2.5068e-07
[11 empty] | P3 | -94.2 | -0.942 | 4.288e-07
[11 empty] | P13-14 | 4.9788 | 0.049788 | 8.592e-08
[11 empty] | P13 | -13.5 | -0.135 | 3.9406e-07
[11 empty] | P10-11 | -2.8048 | -0.028048 | -3.2423e-07
[11 empty] | P14 | -14.9 | -0.149 | 1.3212e-07

## 14 Bus Central H
H | 1 | 2 | 3 | 4 | 5 | 6 | 7 | 8 | 9 | 10 | 11 | 12 | 13 | 14 | 2 | 3 | 4 | 5 | 6 | 7 | 8 | 9 | 10 | 11 | 12 | 13 | 14
1 | 4.9991 | -4.9991 | 0 | 0 | 0 | 0 | 0 | 0 | 0 | 0 | 0 | 0 | 0 | 0 | -15.2631 | 0 | 0 | 0 | 0 | 0 | 0 | 0 | 0 | 0 | 0 | 0 | 0
2 | 15.2103 | -15.2631 | 0 | 0 | 0 | 0 | 0 | 0 | 0 | 0 | 0 | 0 | 0 | 0 | 4.9991 | 0 | 0 | 0 | 0 | 0 | 0 | 0 | 0 | 0 | 0 | 0 | 0
3 | 1.0259 | 0 | 0 | 0 | -1.0259 | 0 | 0 | 0 | 0 | 0 | 0 | 0 | 0 | 0 | 0 | 0 | 0 | -4.235 | 0 | 0 | 0 | 0 | 0 | 0 | 0 | 0 | 0
4 | 4.1858 | 0 | 0 | 0 | -4.235 | 0 | 0 | 0 | 0 | 0 | 0 | 0 | 0 | 0 | 0 | 0 | 0 | 1.0259 | 0 | 0 | 0 | 0 | 0 | 0 | 0 | 0 | 0
5 | 0 | 1.7011 | 0 | 0 | -1.7011 | 0 | 0 | 0 | 0 | 0 | 0 | 0 | 0 | 0 | 5.1939 | 0 | 0 | -5.1939 | 0 | 0 | 0 | 0 | 0 | 0 | 0 | 0 | 0
6 | 0 | 5.1593 | 0 | 0 | -5.1939 | 0 | 0 | 0 | 0 | 0 | 0 | 0 | 0 | 0 | -1.7011 | 0 | 0 | 1.7011 | 0 | 0 | 0 | 0 | 0 | 0 | 0 | 0 | 0
7 | 6.025 | -4.9991 | 0 | 0 | -1.0259 | 0 | 0 | 0 | 0 | 0 | 0 | 0 | 0 | 0 | -15.2631 | 0 | 0 | -4.235 | 0 | 0 | 0 | 0 | 0 | 0 | 0 | 0 | 0
8 | 19.3961 | -15.2631 | 0 | 0 | -4.235 | 0 | 0 | 0 | 0 | 0 | 0 | 0 | 0 | 0 | 4.9991 | 0 | 0 | 1.0259 | 0 | 0 | 0 | 0 | 0 | 0 | 0 | 0 | 0
9 | 0 | 0 | 1.986 | -1.986 | 0 | 0 | 0 | 0 | 0 | 0 | 0 | 0 | 0 | 0 | 0 | 5.0688 | -5.0688 | 0 | 0 | 0 | 0 | 0 | 0 | 0 | 0 | 0 | 0
10 | 0 | 0 | 5.056 | -5.0688 | 0 | 0 | 0 | 0 | 0 | 0 | 0 | 0 | 0 | 0 | 0 | -1.986 | 1.986 | 0 | 0 | 0 | 0 | 0 | 0 | 0 | 0 | 0 | 0
11 | 0 | 0 | 0 | 0 | 0 | 0 | 0 | 0 | 0 | 0 | 0 | 0 | 0 | 0 | 0 | 0 | 4.7819 | 0 | 0 | -4.7819 | 0 | 0 | 0 | 0 | 0 | 0 | 0
12 | 0 | 0 | 0 | 4.7819 | 0 | 0 | -4.7819 | 0 | 0 | 0 | 0 | 0 | 0 | 0 | 0 | 0 | 0 | 0 | 0 | 0 | 0 | 0 | 0 | 0 | 0 | 0 | 0
13 | 0 | 0 | 0 | 0 | 0 | 0 | 0 | 0 | 0 | 0 | 0 | 0 | 0 | 0 | 0 | 0 | 0 | 0 | 0 | 5.677 | -5.677 | 0 | 0 | 0 | 0 | 0 | 0
14 | 0 | 0 | 0 | 0 | 0 | 0 | 5.677 | -5.677 | 0 | 0 | 0 | 0 | 0 | 0 | 0 | 0 | 0 | 0 | 0 | 0 | 0 | 0 | 0 | 0 | 0 | 0 | 0
15 | 0 | 0 | 0 | 0 | 0 | 1.955 | 0 | 0 | 0 | 0 | -1.955 | 0 | 0 | 0 | 0 | 0 | 0 | 0 | 4.0941 | 0 | 0 | 0 | 0 | -4.0941 | 0 | 0 | 0
16 | 0 | 0 | 0 | 0 | 0 | 4.0941 | 0 | 0 | 0 | 0 | -4.0941 | 0 | 0 | 0 | 0 | 0 | 0 | 0 | -1.955 | 0 | 0 | 0 | 0 | 1.955 | 0 | 0 | 0
17 | 0 | 0 | 0 | 0 | 0 | 1.526 | 0 | 0 | 0 | 0 | 0 | -1.526 | 0 | 0 | 0 | 0 | 0 | 0 | 3.176 | 0 | 0 | 0 | 0 | 0 | -3.176 | 0 | 0
18 | 0 | 0 | 0 | 0 | 0 | 3.176 | 0 | 0 | 0 | 0 | 0 | -3.176 | 0 | 0 | 0 | 0 | 0 | 0 | -1.526 | 0 | 0 | 0 | 0 | 0 | 1.526 | 0 | 0
19 | 0 | 0 | 0 | 0 | 0 | 3.0989 | 0 | 0 | 0 | 0 | 0 | 0 | -3.0989 | 0 | 0 | 0 | 0 | 0 | 6.1028 | 0 | 0 | 0 | 0 | 0 | 0 | -6.1028 | 0
20 | 0 | 0 | 0 | 0 | 0 | 6.1028 | 0 | 0 | 0 | 0 | 0 | 0 | -6.1028 | 0 | 0 | 0 | 0 | 0 | -3.0989 | 0 | 0 | 0 | 0 | 0 | 0 | 3.0989 | 0
21 | 0 | 0 | 0 | 0 | 0 | 0 | 0 | 0 | 0 | 0 | 0 | 2.489 | -2.489 | 0 | 0 | 0 | 0 | 0 | 0 | 0 | 0 | 0 | 0 | 0 | 2.252 | -2.252 | 0
22 | 0 | 0 | 0 | 0 | 0 | 0 | 0 | 0 | 0 | 0 | 0 | 2.252 | -2.252 | 0 | 0 | 0 | 0 | 0 | 0 | 0 | 0 | 0 | 0 | 0 | -2.489 | 2.489 | 0
23 | 0 | 0 | 0 | 0 | 0 | -1.526 | 0 | 0 | 0 | 0 | 0 | 4.015 | -2.489 | 0 | 0 | 0 | 0 | 0 | -3.176 | 0 | 0 | 0 | 0 | 0 | 5.428 | -2.252 | 0
24 | 0 | 0 | 0 | 0 | 0 | -3.176 | 0 | 0 | 0 | 0 | 0 | 5.4278 | -2.252 | 0 | 0 | 0 | 0 | 0 | 1.526 | 0 | 0 | 0 | 0 | 0 | -4.015 | 2.489 | 0
25 | 0 | 0 | 0 | 0 | 0 | 0 | 0 | 0 | 3.902 | -3.902 | 0 | 0 | 0 | 0 | 0 | 0 | 0 | 0 | 0 | 0 | 0 | 10.3654 | -10.3654 | 0 | 0 | 0 | 0
26 | 0 | 0 | 0 | 0 | 0 | 0 | 0 | 0 | 10.3654 | -10.3654 | 0 | 0 | 0 | 0 | 0 | 0 | 0 | 0 | 0 | 0 | 0 | -3.902 | 3.902 | 0 | 0 | 0 | 0
27 | 0 | 0 | 0 | 0 | 0 | 0 | 0 | 0 | 1.424 | 0 | 0 | 0 | 0 | -1.424 | 0 | 0 | 0 | 0 | 0 | 0 | 0 | 3.0291 | 0 | 0 | 0 | 0 | -3.0291
28 | 0 | 0 | 0 | 0 | 0 | 0 | 0 | 0 | 3.0291 | 0 | 0 | 0 | 0 | -3.0291 | 0 | 0 | 0 | 0 | 0 | 0 | 0 | -1.424 | 0 | 0 | 0 | 0 | 1.424
29 | -1.0259 | -1.7011 | 0 | -6.841 | 9.568 | 0 | 0 | 0 | 0 | 0 | 0 | 0 | 0 | 0 | -5.1939 | 0 | -21.5786 | 34.9754 | -3.9679 | 0 | 0 | 0 | 0 | 0 | 0 | 0 | 0
30 | -4.235 | -5.1939 | 0 | -21.5786 | 34.8916 | -3.9679 | 0 | 0 | 0 | 0 | 0 | 0 | 0 | 0 | 1.7011 | 0 | 6.841 | -9.568 | 0 | 0 | 0 | 0 | 0 | 0 | 0 | 0 | 0
31 | 0 | 0 | 0 | 6.841 | -6.841 | 0 | 0 | 0 | 0 | 0 | 0 | 0 | 0 | 0 | 0 | 0 | 21.5786 | -21.5786 | 0 | 0 | 0 | 0 | 0 | 0 | 0 | 0 | 0
32 | 0 | 0 | 0 | 21.5786 | -21.5786 | 0 | 0 | 0 | 0 | 0 | 0 | 0 | 0 | 0 | 0 | 0 | -6.841 | 6.841 | 0 | 0 | 0 | 0 | 0 | 0 | 0 | 0 | 0
33 | 0 | 0 | 0 | 0 | 0 | 0 | 0 | 0 | 0 | 0 | 0 | 0 | 0 | 0 | 0 | 0 | 1.798 | 0 | 0 | 0 | 0 | -1.798 | 0 | 0 | 0 | 0 | 0
34 | 0 | 0 | 0 | 1.798 | 0 | 0 | 0 | 0 | -1.798 | 0 | 0 | 0 | 0 | 0 | 0 | 0 | 0 | 0 | 0 | 0 | 0 | 0 | 0 | 0 | 0 | 0 | 0
35 | 0 | 0 | 0 | 0 | 0 | 0 | 0 | 0 | 0 | 0 | 0 | 0 | 0 | 0 | 0 | 0 | 0 | 0 | 0 | 9.0901 | 0 | -9.0901 | 0 | 0 | 0 | 0 | 0
36 | 0 | 0 | 0 | 0 | 0 | 0 | 9.0901 | 0 | -9.0901 | 0 | 0 | 0 | 0 | 0 | 0 | 0 | 0 | 0 | 0 | 0 | 0 | 0 | 0 | 0 | 0 | 0 | 0
37 | 0 | -1.135 | 3.121 | -1.986 | 0 | 0 | 0 | 0 | 0 | 0 | 0 | 0 | 0 | 0 | -4.7819 | 9.8507 | -5.0688 | 0 | 0 | 0 | 0 | 0 | 0 | 0 | 0 | 0 | 0
38 | 0 | -4.7819 | 9.7941 | -5.0688 | 0 | 0 | 0 | 0 | 0 | 0 | 0 | 0 | 0 | 0 | 1.135 | -3.121 | 1.986 | 0 | 0 | 0 | 0 | 0 | 0 | 0 | 0 | 0 | 0
39 | 0 | 0 | 0 | 0 | 0 | 0 | 0 | 0 | 0 | 0 | 0 | 0 | 1.137 | -1.137 | 0 | 0 | 0 | 0 | 0 | 0 | 0 | 0 | 0 | 0 | 0 | 2.315 | -2.315
40 | 0 | 0 | 0 | 0 | 0 | 0 | 0 | 0 | 0 | 0 | 0 | 0 | 2.315 | -2.315 | 0 | 0 | 0 | 0 | 0 | 0 | 0 | 0 | 0 | 0 | 0 | -1.137 | 1.137
41 | 0 | 0 | 0 | 0 | 0 | -3.0989 | 0 | 0 | 0 | 0 | 0 | -2.489 | 6.7249 | -1.137 | 0 | 0 | 0 | 0 | -6.1028 | 0 | 0 | 0 | 0 | 0 | -2.252 | 10.6698 | -2.315
42 | 0 | 0 | 0 | 0 | 0 | -6.1028 | 0 | 0 | 0 | 0 | 0 | -2.252 | 10.6696 | -2.315 | 0 | 0 | 0 | 0 | 3.0989 | 0 | 0 | 0 | 0 | 0 | 2.489 | -6.7249 | 1.137
43 | 0 | 0 | 0 | 0 | 0 | 0 | 0 | 0 | 0 | 1.8809 | -1.8809 | 0 | 0 | 0 | 0 | 0 | 0 | 0 | 0 | 0 | 0 | 0 | 4.4029 | -4.4029 | 0 | 0 | 0
44 | 0 | 0 | 0 | 0 | 0 | 0 | 0 | 0 | 0 | 4.4029 | -4.4029 | 0 | 0 | 0 | 0 | 0 | 0 | 0 | 0 | 0 | 0 | 0 | -1.8809 | 1.8809 | 0 | 0 | 0
45 | 0 | 0 | 0 | 0 | 0 | 0 | 0 | 0 | -1.424 | 0 | 0 | 0 | -1.137 | 2.561 | 0 | 0 | 0 | 0 | 0 | 0 | 0 | -3.0291 | 0 | 0 | 0 | -2.315 | 5.3441
46 | 0 | 0 | 0 | 0 | 0 | 0 | 0 | 0 | -3.0291 | 0 | 0 | 0 | -2.315 | 5.3439 | 0 | 0 | 0 | 0 | 0 | 0 | 0 | 1.424 | 0 | 0 | 0 | 1.137 | -2.561

## 14 Bus ADMM H
Correct H1 | 1 | 2 | 4 | 5 | 6 | 2 | 4 | 5 | 6 | [5 empty] | Matches with ADMM H1
1 | 4.9991 | -4.9991 | 0 | 0 | 0 | -15.2631 | 0 | 0 | 0
2 | 15.2103 | -15.2631 | 0 | 0 | 0 | 4.9991 | 0 | 0 | 0
3 | 1.0259 | 0 | 0 | -1.0259 | 0 | 0 | 0 | -4.235 | 0
4 | 4.1858 | 0 | 0 | -4.235 | 0 | 0 | 0 | 1.0259 | 0
5 | 0 | 1.7011 | 0 | -1.7011 | 0 | 5.1939 | 0 | -5.1939 | 0
6 | 0 | 5.1593 | 0 | -5.1939 | 0 | -1.7011 | 0 | 1.7011 | 0
7 | 6.025 | -4.9991 | 0 | -1.0259 | 0 | -15.2631 | 0 | -4.235 | 0
8 | 19.3961 | -15.2631 | 0 | -4.235 | 0 | 4.9991 | 0 | 1.0259 | 0
29 | -1.0259 | -1.7011 | -6.841 | 9.568 | 0 | -5.1939 | -21.5786 | 34.9754 | -3.9679
30 | -4.235 | -5.1939 | -21.5786 | 34.8916 | -3.9679 | 1.7011 | 6.841 | -9.568 | 0
Correct H2 | 2 | 3 | 4 | 5 | 7 | 8 | 9 | 2 | 3 | 4 | 5 | 7 | 8 | 9 | Matches with ADMM H2
9 | 0 | 1.986 | -1.986 | 0 | 0 | 0 | 0 | 0 | 5.0688 | -5.0688 | 0 | 0 | 0 | 0
10 | 0 | 5.056 | -5.0688 | 0 | 0 | 0 | 0 | 0 | -1.986 | 1.986 | 0 | 0 | 0 | 0
11 | 0 | 0 | 0 | 0 | 0 | 0 | 0 | 0 | 0 | 4.7819 | 0 | -4.7819 | 0 | 0
12 | 0 | 0 | 4.7819 | 0 | -4.7819 | 0 | 0 | 0 | 0 | 0 | 0 | 0 | 0 | 0
13 | 0 | 0 | 0 | 0 | 0 | 0 | 0 | 0 | 0 | 0 | 0 | 5.677 | -5.677 | 0
14 | 0 | 0 | 0 | 0 | 5.677 | -5.677 | 0 | 0 | 0 | 0 | 0 | 0 | 0 | 0
31 | 0 | 0 | 6.841 | -6.841 | 0 | 0 | 0 | 0 | 0 | 21.5786 | -21.5786 | 0 | 0 | 0
32 | 0 | 0 | 21.5786 | -21.5786 | 0 | 0 | 0 | 0 | 0 | -6.841 | 6.841 | 0 | 0 | 0
33 | 0 | 0 | 0 | 0 | 0 | 0 | 0 | 0 | 0 | 1.798 | 0 | 0 | 0 | -1.798
34 | 0 | 0 | 1.798 | 0 | 0 | 0 | -1.798 | 0 | 0 | 0 | 0 | 0 | 0 | 0
35 | 0 | 0 | 0 | 0 | 0 | 0 | 0 | 0 | 0 | 0 | 0 | 9.0901 | 0 | -9.0901
36 | 0 | 0 | 0 | 0 | 9.0901 | 0 | -9.0901 | 0 | 0 | 0 | 0 | 0 | 0 | 0
37 | -1.135 | 3.121 | -1.986 | 0 | 0 | 0 | 0 | -4.7819 | 9.8507 | -5.0688 | 0 | 0 | 0 | 0
38 | -4.7819 | 9.7941 | -5.0688 | 0 | 0 | 0 | 0 | 1.135 | -3.121 | 1.986 | 0 | 0 | 0 | 0
Correct H3 | 6 | 11 | 12 | 13 | 14 | 6 | 11 | 12 | 13 | 14 |  |  |  |  | Matches with ADMM H3
15 | 1.955 | -1.955 | 0 | 0 | 0 | 4.0941 | -4.0941 | 0 | 0 | 0
16 | 4.0941 | -4.0941 | 0 | 0 | 0 | -1.955 | 1.955 | 0 | 0 | 0
17 | 1.526 | 0 | -1.526 | 0 | 0 | 3.176 | 0 | -3.176 | 0 | 0
18 | 3.176 | 0 | -3.176 | 0 | 0 | -1.526 | 0 | 1.526 | 0 | 0
19 | 3.0989 | 0 | 0 | -3.0989 | 0 | 6.1028 | 0 | 0 | -6.1028 | 0
20 | 6.1028 | 0 | 0 | -6.1028 | 0 | -3.0989 | 0 | 0 | 3.0989 | 0
21 | 0 | 0 | 2.489 | -2.489 | 0 | 0 | 0 | 2.252 | -2.252 | 0
22 | 0 | 0 | 2.252 | -2.252 | 0 | 0 | 0 | -2.489 | 2.489 | 0
23 | -1.526 | 0 | 4.015 | -2.489 | 0 | -3.176 | 0 | 5.428 | -2.252 | 0
24 | -3.176 | 0 | 5.4278 | -2.252 | 0 | 1.526 | 0 | -4.015 | 2.489 | 0
39 | 0 | 0 | 0 | 1.137 | -1.137 | 0 | 0 | 0 | 2.315 | -2.315
40 | 0 | 0 | 0 | 2.315 | -2.315 | 0 | 0 | 0 | -1.137 | 1.137
41 | -3.0989 | 0 | -2.489 | 6.7249 | -1.137 | -6.1028 | 0 | -2.252 | 10.6698 | -2.315
42 | -6.1028 | 0 | -2.252 | 10.6696 | -2.315 | 3.0989 | 0 | 2.489 | -6.7249 | 1.137
Correct H4 | 9 | 10 | 11 | 13 | 14 | 9 | 10 | 11 | 13 | 14 |  |  |  |  | Matches with ADMM H4
25 | 3.902 | -3.902 | 0 | 0 | 0 | 10.3654 | -10.3654 | 0 | 0 | 0
26 | 10.3654 | -10.3654 | 0 | 0 | 0 | -3.902 | 3.902 | 0 | 0 | 0
27 | 1.424 | 0 | 0 | 0 | -1.424 | 3.0291 | 0 | 0 | 0 | -3.0291
28 | 3.0291 | 0 | 0 | 0 | -3.0291 | -1.424 | 0 | 0 | 0 | 1.424
43 | 0 | 1.8809 | -1.8809 | 0 | 0 | 0 | 4.4029 | -4.4029 | 0 | 0
44 | 0 | 4.4029 | -4.4029 | 0 | 0 | 0 | -1.8809 | 1.8809 | 0 | 0
45 | -1.424 | 0 | 0 | -1.137 | 2.561 | -3.0291 | 0 | 0 | -2.315 | 5.3441
46 | -3.0291 | 0 | 0 | -2.315 | 5.3439 | 1.424 | 0 | 0 | 1.137 | -2.561

## 14 Bus h
Measurement | h | Measurement | ADMM h1 | Type | Measurement | ADMM h2 | Type | Measurement | ADMM h3 | Type | Measurement | ADMM h4 | Type
1 | 0 | 1 | 0 | pf | 9 | 0 | pf | 15 | 0 | pf | 25 | 0 | pf
2 | -0.0264 | 2 | -0.0264 | qf | 10 | -0.0064 | qf | 16 | 0 | qf | 26 | 0 | qf
3 | 0 | 3 | 0 | pf | 11 | 0 | pf | 17 | 0 | pf | 27 | 0 | pf
4 | -0.0246 | 4 | -0.0246 | qf | 12 | 0 | qf | 18 | 0 | qf | 28 | 0 | qf
5 | 0 | 5 | 0 | pf | 13 | 0 | pf | 19 | 0 | pf | 43 | 0 | pf
6 | -0.0173 | 6 | -0.0173 | qf | 14 | 0 | qf | 20 | 0 | qf | 44 | 0 | qf
7 | 0 | 7 | 0 | p | 31 | 0 | pf | 21 | 0 | pf | 45 | 0 | p
8 | -0.051 | 8 | -0.051 | q | 32 | 0 | qf | 22 | 0 | qf | 46 | -0.0001 | q
9 | 0 | 29 | -1.7764e-15 | p | 33 | 0 | pf | 23 | 0 | p
10 | -0.0064 | 30 | -0.0419 | q | 34 | 0 | qf | 24 | -0.0001 | q
11 | 0 |  |  |  | 35 | 0 | pf | 39 | 0 | pf
12 | 0 |  |  |  | 36 | 0 | qf | 40 | 0 | qf
13 | 0 |  |  |  | 37 | 0 | p | 41 | 4.4409e-16 | p
14 | 0 |  |  |  | 38 | -0.0283 | q | 42 | -0.0001 | q
15 | 0
16 | 0
17 | 0
18 | 0
19 | 0
20 | 0
21 | 0
22 | 0
23 | 0
24 | -0.0001
25 | 0
26 | 0
27 | 0
28 | 0
29 | -1.7764e-15
30 | -0.0419
31 | 0
32 | 0
33 | 0
34 | 0
35 | 0
36 | 0
37 | 0
38 | -0.0283
39 | 0
40 | 0
41 | 4.4409e-16
42 | -0.0001
43 | 0
44 | 0
45 | 0
46 | -0.0001

## 14 Bus Partitions
Partition 1 Measurements |  |  |  | Partition 2 Measurements |  |  |  | Partition 3 Measurements |  |  |  | Partition 4 Measurements
Meas Type | Actual Value | Per-unit Value | Comments | Meas Type | Actual Value | Per-unit Value | Comments | Meas Type | Actual Value | Per-unit Value | Comments | Meas Type | Actual Value | Per-unit Value | Comments
P1-2 | 156.4407 | 1.5644 |  | P3-4 | -23.5697 | -0.2357 |  | P6-11 | 6.4194 | 0.064194 |  | P9-10 | 6.1481 | 0.061481
Q1-2 | -20.3009 | -0.20301 |  | Q3-4 | 0.96859 | 0.0096859 |  | Q6-11 | 1.578 | 0.01578 |  | Q9-10 | 6.1777 | 0.061777
P1-5 | 75.9169 | 0.75917 |  | P4-7 | 29.2477 | 0.29248 |  | P6-12 | 7.6111 | 0.076111 |  | P9-14 | 10.1258 | 0.10126
Q1-5 | -0.15551 | -0.0015551 |  | Q4-7 | -10.1344 | -0.10134 |  | Q6-12 | 2.2749 | 0.022749 |  | Q9-14 | 4.878 | 0.04878
P2-5 | 41.3387 | 0.41339 |  | P7-8 | 4.9389e-05 | 4.9389e-07 |  | P6-13 | 17.2366 | 0.17237 |  | V9 | 1.0349 | 1.0349
Q2-5 | -3.8399 | -0.038399 |  | Q7-8 | -23.1383 | -0.23138 |  | Q6-13 | 6.2089 | 0.062089 |  | V10 | 1.028 | 1.028
V1 | 1.06 | 1.06 |  | V3 | 1.01 | 1.01 |  | P12-13 | 1.4392 | 0.014392 |  | V14 | 1.0099 | 1.0099
V2 | 1.045 | 1.045 |  | V4 | 1.0237 | 1.0237 |  | Q12-13 | 0.52527 | 0.0052527 |  | P9 | -29.5 | -0.295
V5 | 1.0281 | 1.0281 |  | V7 | 1.0461 | 1.0461 |  | V6 | 1.0385 | 1.0385 |  | Q9 | -16.6 | -0.166
P1 | 232.3576 | 2.3236 |  | V8 | 1.0851 | 1.0851 |  | V11 | 1.0297 | 1.0297 |  | P10 | -9 | -0.09
Q1 | -20.4564 | -0.20456 |  | P3 | -94.2 | -0.942 |  | V12 | 1.0241 | 1.0241 |  | Q10 | -5.8 | -0.058
P2 | 18.3 | 0.183 |  | Q3 | 2.4613 | 0.024613 |  | V13 | 1.0199 | 1.0199 |  | P14 | -14.9 | -0.149
Q2 | 22.1949 | 0.22195 |  | P4 | -47.8 | -0.478 |  | P6 | -11.2 | -0.112 |  | Q14 | -5 | -0.05
P5 | -7.6 | -0.076 |  | Q4 | 3.9 | 0.039 |  | Q6 | 16.5 | 0.165 |  | P9-4? | -16.0798 | -0.1608
Q5 | -1.6 | -0.016 |  | P7 | 0 | 0 |  | P11 | -3.5 | -0.035 |  | P9-4? | 1.7324 | 0.017324
P2-3 | 72.9346 | 0.72935 | Boundary, treat as injections | Q7 | 0 | 0 |  | Q11 | -1.8 | -0.018 |  | P9-7 | -29.2476 | -0.29248 | Boundary, treat as injections
Q2-3 | 3.59 | 0.0359 | Boundary, treat as injections | P8 | 0 | 0 |  | P12 | -6.1 | -0.061 |  | Q9-7 | -11.092 | -0.11092 | Boundary, treat as injections
P5-4 | 63.5206 | 0.63521 | Boundary, treat as injections | Q8 | 24 | 0.24 |  | Q12 | -1.6 | -0.016 |  | P10-11 | -2.8744 | -0.028744 | Boundary, treat as injections
Q5-4 | -8.5672 | -0.085672 | Boundary, treat as injections | P3-2 | -70.6302 | -0.7063 | Boundary, treat as injections | P13 | -13.5 | -0.135 |  | Q10-11 | 0.31779 | 0.0031779 | Boundary, treat as injections
P5-6 | 42.4672 | 0.42467 | Boundary, treat as injections | Q3-2 | 1.4928 | 0.014928 | Boundary, treat as injections | Q13 | -5.8 | -0.058 |  | P14-13 | -4.965 | -0.04965 | Boundary, treat as injections
Q5-6 | -2.1273 | -0.021273 | Boundary, treat as injections | P4-5 | -63.0017 | -0.63002 | Boundary, treat as injections | P6-5 | -42.4672 | -0.42467 | Boundary, treat as injections | Q14-13 | -0.52428 | -0.0052428 | Boundary, treat as injections
|  |  |  | Q4-5 | 10.2039 | 0.10204 | Boundary, treat as injections | Q6-5 | 6.4382 | 0.064382 | Boundary, treat as injections
|  |  |  | P7-9 | 29.2476 | 0.29248 | Boundary, treat as injections | P11-10 | 2.8809 | 0.028809 | Boundary, treat as injections
P5-4 does not equal -P4-5 |  |  |  | Q7-9 | 11.092 | 0.11092 | Boundary, treat as injections | Q11-10 | -0.30259 | -0.0030259 | Boundary, treat as injections
[8 empty] | P13-14 | 4.965 | 0.04965 | Boundary, treat as injections
[8 empty] | Q13-14 | 0.52428 | 0.0052428 | Boundary, treat as injections

## Sheet3
first iteration x_k | [5 empty] | first iteration x_k | [11 empty] | Choose global reference slack bus
| Area1 | Area2 (unscaled) | Calculated | Area3 (unscaled) | Area4 (unscaled) |  | Central | Area1 | Area2 (unscaled) | Area 1 - Area 2 | Area 2 (scaled) | Area3 (unscaled) | Area 1 - Area 3 | Area 3 (scaled) | Area4 (unscaled) | Area 1 - Area 4 | Area 4 (scaled) | In this case, let's say area 1
e1 | 1.0653 |  | 0 |  |  | th1 | 0 | 0
e2 | 1.046 | 1.0367 | 1.0416 |  |  | th2 | -0.08667 | -0.091291 | 0.13605 | -0.22734 | -0.095085
e3 | 0.99202 | 1.0108 | 0.98393 |  |  | th3 | -0.22116 | -0.23546 | 0 | -0.23546 | -0.23113
e4 | 1.0145 | 1.0238 | 1.0059 |  | 1.0227 | th4 | -0.18109 | -0.1912 | 0.040056 | -0.23126 | -0.19107 |  |  |  | 0.087667 | -0.27887 | -0.1912
e5 | 1.0219 | 1.0279 | 1.0164 | 1.0227 |  | th5 | -0.1546 | -0.16347 | 0.067 | -0.23047 | -0.16413 | 0.1042 | -0.26766 | -0.1636
e6 | 1.0156 |  | 0 | 1.0391 |  | th6 | -0.25491 | -0.26793 |  |  |  | 0 | -0.26793 | -0.2678
e7 |  | 1.0466 | 1.0142 |  | 1.047 | th7 | -0.23812 |  | -0.019 |  | -0.25013 |  |  |  | 0.030814 |  | -0.24805
e8 |  | 1.0876 | 1.0541 |  |  | th8 | -0.23811 |  | -0.018256 |  | -0.24939
e9 |  | 1.0336 | 0.99424 |  | 1.0353 | th9 | -0.26783 |  | -0.050261 |  | -0.28139 |  |  |  | 0 |  | -0.27887
e10 |  |  | 0 | 1.0279 | 1.0279 | th10 | -0.27083 |  |  |  |  | -0.0166 |  | -0.2844 | -0.0029905 |  | -0.28186
e11 |  |  | 0 | 1.0298 | 1.0293 | th11 | -0.26538 |  |  |  |  | -0.010948 |  | -0.27874 | 0.0028179 |  | -0.27605
e12 |  |  | 0 | 1.0241 |  | th12 | -0.27057 |  |  |  |  | -0.016267 |  | -0.28406
e13 |  |  | 0 | 1.0198 | 1.0182 | th13 | -0.27219 |  |  |  |  | -0.017999 |  | -0.28579 | -0.0037762 |  | -0.28264
e14 |  |  | 0 | 1.0088 | 1.009 | th14 | -0.28803 |  |  |  |  | -0.034443 |  | -0.30224 | -0.020422 |  | -0.29929
f1 |  |  | 0 |  |  | V1 | 1.0602 | 1.0653
f2 | -0.09576 | 0.14191 | -0.099339 |  |  | V2 | 1.0452 | 1.0504 | 1.0463 |  | 1.0463
f3 | -0.238 |  | -0.23155 |  |  | V3 | 1.0102 | 1.0202 | 1.0108 |  | 1.0108
f4 | -0.19637 | 0.04103 | -0.19458 |  | 0.089884 | V4 | 1.0239 | 1.0333 | 1.0246 |  | 1.0246 |  |  |  | 1.0266
f5 | -0.16855 | 0.068972 | -0.16833 | 0.10695 |  | V5 | 1.0283 | 1.0357 | 1.0302 |  | 1.0302 | 1.0283
f6 | -0.27882 |  | 0 | 0 |  | V6 | 1.0385 | 1.0532 |  |  |  | 1.0391
f7 |  | -0.019887 | -0.2591 |  | 0.032272 | V7 | 1.0462 |  | 1.0467 |  | 1.0467 |  |  |  | 1.0475
f8 |  | -0.019856 | -0.26846 |  |  | V8 | 1.0852 |  | 1.0877 |  | 1.0877
f9 |  | -0.051995 | -0.2874 |  |  | V9 | 1.0347 |  | 1.0349 |  | 1.0349 |  |  |  | 1.0353
f10 |  |  | 0 | -0.017066 | -0.003074 | V10 | 1.0277 |  |  |  |  | 1.0281 |  |  | 1.0279
f11 |  |  | 0 | -0.011275 | 0.0029005 | V11 | 1.0295 |  |  |  |  | 1.0299 |  |  | 1.0293
f12 |  |  | 0 | -0.01666 |  | V12 | 1.024 |  |  |  |  | 1.0242
f13 |  |  | 0 | -0.018358 | -0.0038451 | V13 | 1.0198 |  |  |  |  | 1.02 |  |  | 1.0182
f14 |  |  | 0 | -0.034758 | -0.020609 | V14 | 1.0096 |  |  |  |  | 1.0094 |  |  | 1.0092
[9 empty] | AVG DIFF | -0.23113 |  |  | -0.2678 |  |  | -0.27887
Issues to consider in implementing ADMM-based MASE
1. rectangular form of power flow
2. slack bus reconciliation
3. division of partitions/overlap boundaries
4. observability (I think it requires local observability to converge, which is more strict than global observability)
5. Ybus issues - global Ybus != local Ybus

## 14 Bus AC
PowerWorld IEEE 14-Bus Case (construct AC case, use ACPF results) - Doesn't converge in 10 iterations | [11 empty] | Meas Type | PW AC Z | Scaled PW AC Z | Central AC Res | Issues:
| Central | ADMM DC h |  |  |  |  | Central - Decentral |  |  |  | Area 1 | P1-2 | 156.4407 | 1.5644 |  | something wrong with the way that Pto-from is calculated
|  | x1 | x2 |  | x3 | x4 | Central - x1 | Central - x2 | Central - x3 | Central - x4 | 1:8 | Q1-2 | -20.3009 | -0.20301 |  | P5-4 created large res in DC case
e1 | 1.06 | 1.0596 |  | 0 |  |  | 0.00038769 |  |  |  |  | P1-5 | 75.9169 | 0.75917
e2 | 1.0411 | 1.0407 | 1.0108 | 1.0416 |  |  | 0.00039159 | 0.030315 |  |  |  | Q1-5 | -0.15551 | -0.0015551
e3 | 0.98538 | 0.98497 | 1.0148 | 0.98393 |  |  |  | -0.029391 |  |  |  | P2-5 | 41.3387 | 0.41339
e4 | 1.007 | 1.0066 | 0.99778 | 1.0059 |  |  | 0.00039549 | 0.0091655 |  |  |  | Q2-5 | -3.8399 | -0.038399
e5 | 1.0158 | 1.0154 | 1.0048 | 1.0164 |  |  | 0.00039277 | 0.010986 |  |  |  | P1 | 232.3576 | 2.3236
e6 | 1.0049 | 1.0045 |  | 0 |  |  | 0.00039138 |  | 1.0049 |  |  | Q1 | -20.4564 | -0.20456
e7 | 1.0165 |  | 0.99773 | 1.0142 |  |  |  | 1.3157 |  |  | Area 2 | P3-4 | -23.5697 | -0.2357
e8 | 1.0544 |  | 1.0291 | 1.0541 |  |  |  | #REF! |  |  | 9:14 | Q3-4 | 0.96859 | 0.0096859
e9 | 0.99795 |  | 0.96562 | 0.99424 |  |  |  | #REF! |  | 0.99795 |  | P4-7 | 29.2477 | 0.29248
e10 | 0.99044 |  |  | 0 | [5 empty] | 0.99044 |  | Q4-7 | -10.1344 | -0.10134
e11 | 0.99358 |  |  | 0 |  |  |  |  | 0.99358 | 0.99358 |  | P7-8 | 4.9389e-05 | 4.9389e-07
e12 | 0.98674 |  |  | 0 |  |  |  |  | 0.98674 |  |  | Q7-8 | -23.1383 | -0.23138
e13 | 0.98231 |  |  | 0 |  |  |  |  | 0.98231 | 0.98231 | Area 3 | P6-11 | 6.4194 | 0.064194
e14 | 0.96826 |  |  | 0 |  |  |  |  | 0.96826 | 0.96826 | 15:24 | Q6-11 | 1.578 | 0.01578
f2 | -0.090496 | -0.090529 | -0.12455 | -0.099339 |  |  | #REF! | #REF! |  |  |  | P6-12 | 7.6111 | 0.076111
f3 | -0.22165 | -0.22171 | -0.042211 | -0.23155 |  |  |  | #REF! |  |  |  | Q6-12 | 2.2749 | 0.022749
f4 | -0.18449 | -0.18455 | -0.26529 | -0.19458 |  |  | #REF! | #REF! |  |  |  | P6-13 | 17.2366 | 0.17237
f5 | -0.15841 | -0.15847 | -0.22499 | -0.16833 |  |  | #REF! | #REF! |  |  |  | Q6-13 | 6.2089 | 0.062089
f6 | -0.26207 | -0.26215 |  | 0 |  |  | #REF! |  | -0.26207 |  |  | P12-13 | 1.4392 | 0.014392
f7 | -0.24699 |  | -0.1985 | -0.2591 |  |  |  | #REF! |  |  |  | Q12-13 | 0.52527 | 0.0052527
f8 | -0.25618 |  | -0.29265 | -0.26846 |  |  |  | #REF! |  |  |  | P12 | -6.1 | -0.061
f9 | -0.27412 |  | -0.29913 | -0.2874 |  |  |  | #REF! |  | -0.27412 |  | Q12 | -1.6 | -0.016
f10 | -0.27529 | [8 empty] | -0.27529 | Area 4 | P9-10 | 6.1481 | 0.061481
f11 | -0.27033 | [7 empty] | -0.27033 | -0.27033 | 25:28 | Q9-10 | 6.1777 | 0.061777
f12 | -0.27393 | [7 empty] | -0.27393 |  |  | P9-14 | 10.1258 | 0.10126
f13 | -0.27444 | [7 empty] | -0.27444 | -0.27444 |  | Q9-14 | 4.878 | 0.04878
f14 | -0.28719 | [7 empty] | -0.28719 | -0.28719 | Boundary 1 | P5 | -7.6 | -0.076
[11 empty] | 29:30 | Q5 | -1.6 | -0.016
[11 empty] | Boundary 2 | P4-5 | -63.0017 | -0.63002
[11 empty] | 31:38 | Q4-5 | 10.2039 | 0.10204
[12 empty] | P4-9 | 16.5262 | 0.16526
[12 empty] | Q4-9 | -1.3437 | -0.013437
[12 empty] | P7-9 | 29.2476 | 0.29248
[12 empty] | Q7-9 | 11.092 | 0.11092
[12 empty] | P3 | -94.2 | -0.942
[12 empty] | Q3 | 2.4613 | 0.024613
[11 empty] | Boundary 3 | P13-14 | 4.965 | 0.04965
[11 empty] | 39:42 | Q13-14 | 0.52428 | 0.0052428
[12 empty] | P13 | -13.5 | -0.135
[12 empty] | Q13 | -5.8 | -0.058
[11 empty] | Boundary 4 | P10-11 | -2.8744 | -0.028744
[11 empty] | 43:46 | Q10-11 | 0.31779 | 0.0031779
[12 empty] | P14 | -14.9 | -0.149
[12 empty] | Q14 | -5 | -0.05
[11 empty] | Extra Meas | P2-3 | 72.9346 | 0.72935 | Partition 2
[11 empty] | 47:58 | Q2-3 | 3.59 | 0.0359 | Partition 2
[12 empty] | P5-6 | 42.4672 | 0.42467 | Partition 1
[12 empty] | Q5-6 | -2.1273 | -0.021273 | Partition 1
[12 empty] | V1 | 1.06 | 1.06 | Partition 1
[12 empty] | V5 | 1.0281 | 1.0281 | Partition 1
[12 empty] | V3 | 1.01 | 1.01 | Partition 2
[12 empty] | V8 | 1.0851 | 1.0851 | Partition 2
[12 empty] | V12 | 1.0241 | 1.0241 | Partition 3
[12 empty] | V13 | 1.0199 | 1.0199 | Partition 3
[12 empty] | V10 | 1.028 | 1.028 | Partition 4
[12 empty] | V9 | 1.0349 | 1.0349 | Partition 2
[12 empty] | Meas Type | PW AC Z | Scaled PW AC Z | Central DC Res
[11 empty] | Area 1 | th 1 | 0 | 0 | 0
[11 empty] | 1:10 | V 1 | 1.06 | 1.06 | -0.029954
[12 empty] | P1-2 | 156.4407 | 1.5644 | -8.6738e-06
[12 empty] | Q1-2 | -20.3009 | -0.20301 | 0.0021649
[12 empty] | P1-5 | 75.9169 | 0.75917 | 0.00064759
[12 empty] | Q1-5 | -0.15551 | -0.0015551 | -0.0014798
[12 empty] | P2-5 | 41.3387 | 0.41339 | 0.0006887
[12 empty] | Q2-5 | -3.8399 | -0.038399 | -0.0013892
[12 empty] | P1 | 232.3576 | 2.3236 | 0.00063899
[12 empty] | Q1 | -20.4564 | -0.20456 | 0.00068508
[11 empty] | Area 2 | th 3 | -0.22125 | -0.22125 | -0.22125
[11 empty] | 11:18 | V 3 | 1.01 | 1.01 | 0.021754
[12 empty] | P3-4 | -23.5697 | -0.2357 | -0.0010552
[12 empty] | Q3-4 | 0.96859 | 0.0096859 | -0.0022375
[12 empty] | P4-7 | 29.2477 | 0.29248 | 0.00051586
[12 empty] | Q4-7 | -10.1344 | -0.10134 | -0.0027105
[12 empty] | P7-8 | 4.9389e-05 | 4.9389e-07 | 6.5059e-07
[12 empty] | Q7-8 | -23.1383 | -0.23138 | 1.7466e-07
[11 empty] | Area 3 | th 6 | -0.25511 | -0.25511 | -0.25511
[11 empty] | 19:30 | V 6 | 1.0385 | 1.0385 | -0.0051224
[12 empty] | P6-11 | 6.4194 | 0.064194 | 0.00012851
[12 empty] | Q6-11 | 1.578 | 0.01578 | 0.0010767
[12 empty] | P6-12 | 7.6111 | 0.076111 | 1.6297e-05
[12 empty] | Q6-12 | 2.2749 | 0.022749 | 9.8057e-05
[12 empty] | P6-13 | 17.2366 | 0.17237 | 2.8072e-05
[12 empty] | Q6-13 | 6.2089 | 0.062089 | 0.00038053
[12 empty] | P12-13 | 1.4392 | 0.014392 | 3.3902e-05
[12 empty] | Q12-13 | 0.52527 | 0.0052527 | 9.7872e-05
[12 empty] | P12 | -6.1 | -0.061 | -5.5805e-06
[12 empty] | Q12 | -1.6 | -0.016 | 5.2798e-05
[11 empty] | Area 4 | th 9 | -0.26807 | -0.26807 | -0.26807
[9 empty] | Bus Records |  | 31:36 | V 9 | 1.0349 | 1.0349 | -0.0021766
[9 empty] | PU Volt |  |  | P9-10 | 6.1481 | 0.061481 | -1.8812e-05
[8 empty] | 1 | 1.06 |  |  | Q9-10 | 6.1777 | 0.061777 | -0.00044567
[8 empty] | 2 | 1.045 |  |  | P9-14 | 10.1258 | 0.10126 | -0.00014066
[8 empty] | 3 | 1.01 |  |  | Q9-14 | 4.878 | 0.04878 | -0.0006334
[8 empty] | 4 | 1.0237 |  | Boundary 1 | P5 | -7.6 | -0.076 | -0.00014484
[8 empty] | 5 | 1.0281 |  | 37:38 | Q5 | -1.6 | -0.016 | -0.0035574
[8 empty] | 6 | 1.0385 |  | Boundary 2 | P4-5 | -63.0017 | -0.63002 | -0.0009506
[8 empty] | 7 | 1.0461 |  | 39:48 | Q4-5 | 10.2039 | 0.10204 | -0.0051146
[8 empty] | 8 | 1.0851 |  |  | P4-9 | 16.5262 | 0.16526 | 0.00030418
[8 empty] | 9 | 1.0349 |  |  | Q4-9 | -1.3437 | -0.013437 | -0.0013767
[8 empty] | 10 | 1.028 |  |  | P7-9 | 29.2476 | 0.29248 | 0.00022762
[8 empty] | 11 | 1.0297 |  |  | Q7-9 | 11.092 | 0.11092 | -0.0013984
[8 empty] | 12 | 1.0241 |  |  | P3 | -94.2 | -0.942 | -0.0028197
[8 empty] | 13 | 1.0199 |  |  | Q3 | 2.4613 | 0.024613 | -0.0068702
[8 empty] | 14 | 1.0099 |  |  | th 3 | -0.22125 | -0.22125 | -0.22125
[12 empty] | V 3 | 1.01 | 1.01 | 0.021754
[11 empty] | Boundary 3 | P13-14 | 4.965 | 0.04965 | 0.00011528
[11 empty] | 49:54 | Q13-14 | 0.52428 | 0.0052428 | 0.00062349
[12 empty] | P13 | -13.5 | -0.135 | -1.3091e-05
[12 empty] | Q13 | -5.8 | -0.058 | 0.00011584
[12 empty] | th 6 | -0.25511 | -0.25511 | -0.25511
[12 empty] | V 6 | 1.0385 | 1.0385 | -0.0051224
[11 empty] | Boundary 4 | P10-11 | -2.8744 | -0.028744 | -9.7142e-05
[11 empty] | 55:60 | Q10-11 | 0.31779 | 0.0031779 | -0.0010333
[12 empty] | P14 | -14.9 | -0.149 | -4.6295e-05
[12 empty] | Q14 | -5 | -0.05 | -4.2583e-05
[12 empty] | th 9 | -0.26807 | -0.26807 | -0.26807
[12 empty] | V 9 | 1.0349 | 1.0349 | -0.0021766

## 14 Bus Debug
Central |  |  | Partition 1 state vectors | [7 empty] | Partition 2 state vectors
|  | Iteration | 1 | ADMM 1 | 2 | ADMM 2 | 3 | 4 | 5 | Iteration | 1 | ADMM 1 | 2 | ADMM 2 | new ADMM 2 | 3 | 4
e1 | 1.06 |  | 1 | 1 | 1.0653 | 1.0653 | 1.06 | 1.06 | 1.06
e2 | 1.0411 |  | 1 | 1 | 1.0461 | 1.046 | 1.0411 | 1.0411 | 1.0411 |  | 1 | 1 | 1.037 | 1.0367 | 1.0416 | 1.0356 | 1.0356
e3 | 0.98538 |  | 1 | 1 | 0.99207 | 0.99202 | 0.98543 | 0.98538 | 0.98538 |  | 1 | 1 | 1.0111 | 1.0108 | 0.98393 | 1.01 | 1.01
e4 | 1.007 |  | 1 | 1 | 1.0145 | 1.0145 | 1.007 | 1.007 | 1.007 |  | 1 | 1 | 1.0241 | 1.0238 | 1.0059 | 1.0229 | 1.0229
e5 | 1.0158 |  | 1 | 1 | 1.0219 | 1.0219 | 1.0158 | 1.0158 | 1.0158 |  | 1 | 1 | 1.0282 | 1.0279 | 1.0164 | 1.0258 | 1.0258
e6 | 1.0049 |  | 1 | 1 | 1.0157 | 1.0156 | 1.005 | 1.0049 | 1.0049
e7 | 1.0165 | [9 empty] | 1 | 1 | 1.0469 | 1.0466 | 1.0142 | 1.046 | 1.046
e8 | 1.0544 | [9 empty] | 1 | 1 | 1.0879 | 1.0876 | 1.0541 | 1.0849 | 1.0849
e9 | 0.99795 | [9 empty] | 1 | 1 | 1.0339 | 1.0336 | 0.99424 | 1.0338 | 1.0338
e10 | 0.99044
e11 | 0.99358
e12 | 0.98674
e13 | 0.98231
e14 | 0.96826
f1 | 0
f2 | -0.090496 |  | 0 | 0 | -0.095763 | -0.09576 | -0.090522 | -0.090497 | -0.090497 |  | 0 | 0 | 0.14191 | 0.14191 | -0.099339 | 0.14018 | 0.14018
f3 | -0.22165 |  | 0 | 0 | -0.23801 | -0.238 | -0.22171 | -0.22164 | -0.22164 | [5 empty] | -0.23155
f4 | -0.18449 |  | 0 | 0 | -0.19638 | -0.19637 | -0.18453 | -0.18448 | -0.18448 |  | 0 | 0 | 0.041048 | 0.04103 | -0.19458 | 0.040987 | 0.040988
f5 | -0.15841 |  | 0 | 0 | -0.16856 | -0.16855 | -0.15846 | -0.15841 | -0.15841 |  | 0 | 0 | 0.068992 | 0.068972 | -0.16833 | 0.068373 | 0.068373
f6 | -0.26207 |  | 0 | 0 | -0.27885 | -0.27882 | -0.26213 | -0.26207 | -0.26207
f7 | -0.24699 | [9 empty] | 0 | 0 | -0.019846 | -0.019887 | -0.2591 | -0.017884 | -0.017882
f8 | -0.25618 | [9 empty] | 0 | 0 | -0.01981 | -0.019856 | -0.26846 | -0.018546 | -0.018548
f9 | -0.27412 | [9 empty] | 0 | 0 | -0.051949 | -0.051995 | -0.2874 | -0.04844 | -0.048435
f10 | -0.27529
f11 | -0.27033
f12 | -0.27393
f13 | -0.27444
f14 | -0.28719
[12 empty] | delta Area 1 - Area 2 |  | -0.23113